## IssC - Table 1
DESCRIPTION | QTY | REFDES | DISTIE PART | NOTES
UPDATED 20151025 | per |  | F= Farnell/Newark, M = Mouser
3 pin headers, 0.1” spacing | 1 | J1-J4 | F 1622292, M 517-9611146404AR | Break up to fit
BAW56 dual diode, SOT-23 package | 4 | D1,D2,D4,D5 | F 9843620, M 863-BAW56LT1G
MMBZ10VAL, 6.5V dual TVS diode | 1 | D3 | F 1829189, M 771-MMBZ10VAL215
PDTC114YT resistor equipped transistor | 6 | Q1-Q6 | F 8737061, M 771-PDTC114YTT/R | Alternative: F 9556672
10nF capacitor, 0805, 50V, X7R | 5 | C25,C53,C54,C55,C56 | F 1414662, M 77-VJ0805Y103JXAPBC
MCP1703AT-5002E/CB, 5V voltage reg, SOT-23 | 1 | U4 | F 2218576, M 579-MCP1702T5002E/CB
G5V-1 12VDC, SPDT signal relay | 12 | RL1-RL12 | F 9949585, M 653-G5V-1-DC12
2.2uF capacitor, 0805, 25V | 1 | C42 | F 2491177, M 963-TMK212B7225KG-TR
100nF capacitor, 0805, 50V | 2 | C43,C52 | F 1759265, M 77-VJ0805Y104MXAMR
FILTER PARTS |  |  | Toroid suppliers, UK/USA
T68-2 red toroid | 3 | L1,L2,L3 | www.amidoncorp.com, www.jabdog.com/cores.htm | 31T (x1) and 28T (x2), 160m
T50-2 red toroid | 3 | L16,L17,L18 | http://www.kitsandparts.com/ | 27T (x1) and 22T (x2), 80m
T50-6 yellow toroid | 9 | L4,5,6,7,8,9,13,14,15 | www.ebay.com | 60/40m, 30/20m,17/15m
T50-10 black toroid | 3 | L10,L11,L12 |  | 10T (x1) and 9T (x2), 12/10m
Capacitors specified for up to 40W CW power
2200pF SMD capacitor, ≥100V | 2 | C4,C5 | F 2426888, M 81-GRM2165C2A222JA1D | Can be 0805 or 1206 size
820pF SMD capacitor, ≥100V | 2 | C2,C7 | F 2210937, M 81-GRM2165C2A821JA1D | Can be 0805 or 1206 size
1200pF SMD capacitor, ≥100V | 2 | C48,C49 | F 2426885, M 81-GRM2165C2A122JA1D | Can be 0805 or 1206 size
470pF SMD capacitor, ≥100V | 2 | C46,C44 | F 499195, M 81-GRM215C2A471JA01J | Can be 0805 or 1206 size
680pF SMD capacitor, ≥100V | 2 | C11,C13 | F 2332409, M 581-08051A681JAT2A | Can be 0805 or 1206 size
270pF SMD capacitor, ≥100V | 2 | C10,C17 | F 2211017, M 81-GRM215C2A271JA01D | Can be 0805 or 1206 size
390pF SMD capacitor, ≥100V | 2 | C37,C39 | F 2332701, M 81-GRM215C2A391JA01D | Can be 0805 or 1206 size
180pF SMD capacitor, ≥100V | 2 | C34,C41 | F 2211015, M 81-GRM215C2A181JA01D | Can be 0805 or 1206 size
220pF SMD capacitor, ≥100V | 2 | C19,C21 | F 2210935, M 81-GRM215C2A221JA01D | Can be 0805 or 1206 size
82pF SMD capacitor, ≥100V | 2 | C18,C23 | F 1865519, M 581-08051A820J | Can be 0805 or 1206 size
150pF SMD capacitor, ≥100V | 2 | C30,C32 | F 1740658, M 81-GRM21A7U2E151JW1D | Can be 0805 or 1206 size
56pF SMD capacitor, ≥100V | 2 | C26,C28 | F 2332706, M 581-12061A560JAT2A | Can be 0805 or 1206 size
Enamelled copper wire, 22SWG (0.75mm) | 0.0020833 | For all toroids | F 1230984, Maplin YN83E, generic part | Top band toroids use thinner wire
OPTIONAL PARTS | QTY | REFDES | DISTIE PART | NOTES
PCA9554 I2C 8-bit I/O port, TSSOP package | 1 | U3 | F 1627050, M 771-PCA9554BPWJ | For systems with I2C band selection
100k resistor, 0805 | 2 | R1,R3 | F 2331823, M 71-CRCW080510K0FKEB | Fit alongside I2C port only
100k resistor, 0805 | 1 | R4 | F 2331823, M 71-CRCW080510K0FKEB | Fit alongside U5 decoder only
74HC238 3-8 line decoder, SOIC package | 1 | U5 | F 1640756, M 595-CD74HC238M96 | For systems with binary band selection

## IssB - Table 1
DESCRIPTION | QTY | REFDES | DISTIE PART | PRICE QTY10 | NOTES | STOCK | ORDER
UPDATED 20091010 | per | [5 empty] | 10
MAIN KIT
RESISTORS
RESISTOR, 30Ohm 1%, 1/4W | 2 | R1, R4 | FARN 9341722 | 1.1 | MOQ 50 | 0
RESISTOR, 1kOhm 5%, 1206 | 2 | R3, R7 | FARN 9337008 | 1.1 | MOQ 50 | 28
RESISTOR, 10kOhm 5%, 1206 | 4 | R5, R11, R13, R15 | FARN 9337016 | 1.1 | MOQ 50 | 3
RESISTOR, 470Ohm 5%, 1206 | 1 | R10 | FARN 9337431 | 1.1 | MOQ 50 | 38
RESISTOR, 1.0Ohm 5%, 1206 | 2 | R2, R6 | FARN 9236520 | 1.2 | MOQ 50 | 26
PRESET, POTENTIOMETER, 1K0 | 2 | VR1, VR2 | FARN 1357139 | 5.4 | obsolete | 12
CAPACITORS
CAPACITOR, 10nF 10%, 1206 | 6 | C19, C26, C31, C56, C57, C58 | FARN 1520278 | 3.84 |  | 21
CAPACITOR, 100nF 10%, 1206 | 8 | C11,C12,C17,C18,C28,C29,C30,C43 | FARN 1362554 | 7.29 |  | 25
CAPACITOR, 10uF 10%, 1210 | 2 | C39, C48 | FARN 1611923 | 4.8 |  | 6
CAPACITOR, 330pF 1%, MICA | 1 | C25 | FARN 1264887 | 15.4 |  | 2
CAP_ELECTROLYTIC, 100uF RADIAL | 1 | C55 | FARN 1144697 | 1.57 |  | 2
DIODES
DIODE, S1D | 5 | D1, D2, D5, D6, D11 | FARN 4085086 | 4.45 |  | 15
DIODE, BAV99, SOT-23 | 4 | D8, D10, D7, D3 | FARN 617739 | 1.24 |  | 11
DIODE, BZX84C4V7 | 1 | D4 | FARN 251574 | 1.1 |  | 2
TRANSISTORS
MOSFET, RD16HHF1 | 2 | Q1, Q4 | ANGLIA/G0BBL | 75 |  | 4
BJT_NPN, BC817, SOT-23 | 4 | Q2, Q3, Q5, Q6 | FARN 1228216 | 0.88 |  | 6
INDUCTORS
INDUCTOR, FERRITE BEAD | 3 | L7 | FARN 1635666 | 9.9 |  | 5
BN61-202 IRON DUST CORE TXFMR | 2 | T2, T3 | JABDOG | 27 |  | 16
TX LINE TXFMR, FT37-43 CORE BIFILAR | 1 | T1 | JABDOG | 7.2 |  | 9
CONNECTORS
CONNECTORS, HDR1X10 | 1 | J8, J9 | FARN 1593417 | 1.62 |  | 2
CONNECTORS, 2-WAY MOLEX | 1 | J8 | FARN 9732241 | 4.3 |  | 1
CONNECTORS, SIL Skt Strip, 6 pins | 0.33 | J1, J2 | FARN 1218868 | 2.96 |  | 4
CONNECTORS, SIL Plug Strip, 6 pins | 0.2 | J1, J2 | Maplin DC18U | 1.46 |  | 4
CONNECTORS, BNC_PCB | 1 | J7 | FARN 1020980 | 7.7 |  | 7
CONNECTORS, SOCKET 2x5mm | 1 | J5 | FARN 1142853 | 3.9 |  | 2
CONNECTORS, HDR1X2, 5mm | 1 | J5 | FARN 9731393 | 2.8 |  | 6
RELAYS
RELAY, SDPT | 2 | RL1, RL2 | FARN 9949178 | 50.6 |  | 8
RELAY, DPDT | 1 | RL8 | FARN 1380948 | 21.1 |  | 2
MISCELLANEOUS
CIRCUIT BOARD, ISSUE B | 1 |  | M0RZF | 61.66 |  | 6
PILLAR, 5MM, THREADED | 4 |  | FARN 1466725 | 5.72 | $185 for 20 | 0
M3 FULL NUT, STEEL | 4 |  | FARN 1419447 | 0.74 |  | 20
ENAMELLED COPPER WIRE, 28SWG | 1 | T1 | MAPLIN | 5.89 | MOQ 100 | 0
|  |  | TOTAL MAIN | 341.12
|  |  | TOTAL Q1 | 34.112
|  |  | INCL VAT @15% | 39.2288
FILTER KIT
INDUCTORS
INDUCTOR, 400nH 5%, T50-6 TOROID | 1 | L2 | JABDOG T50-6 | 4 |  | 50
INDUCTOR, 450nH 5%, T50-6 TOROID | 1 | L1 | JABDOG T50-6 | 4
INDUCTOR, 580nH 5%, T50-6 TOROID | 1 | L6 | JABDOG T50-6 | 4
INDUCTOR, 680nH 5%, T50-6 TOROID | 1 | L4 | JABDOG T50-6 | 4 |  | 50
INDUCTOR, 1.20uH 5%, T50-2 TOROID | 1 | L5 | JABDOG T50-2 | 4
INDUCTOR, 1.38uH 5%, T50-2 TOROID | 1 | L3 | JABDOG T50-2 | 4
INDUCTOR, 2.30uH 5%, T50-2 TOROID | 1 | L9 | JABDOG T50-2 | 4
INDUCTOR, 2.61uH 5%, T50-2 TOROID | 1 | L8 | JABDOG T50-2 | 4
ENAMELLED COPPER WIRE, 22SWG | 0.1 | 2m | MAPLIN YN83E | 5.89 |  | 1
CAPACITORS
CAPACITOR, 4.7pF 5%, 0805 | 1 | C20 | FARN 7568479 | 5 |  | 5
CAPACITOR, 10pF 5%, 1206 | 3 | C3, C21, C50 | FARN 491226 | 1.14 | RS 148-014 MOQ25, £1.80 FOR 25 | 0
CAPACITOR, 33pF 5%, 0805 | 4 | C34, C15, C5, C9 | FARN 499250 | 8.8 | RS 298-9113 MOQ25, £2.00 FOR 25 | 4
CAPACITOR, 47pF 5%, 1206 | 1 | C13 | FARN 1284140 | 1.8 | RS 298-9135 MOQ25, £2.00 FOR 25 | 10
CAPACITOR, 68pF 5%, 1206 | 2 | C14, C51 | FARN 1327692/7568649 | 10.2 | RS 298-9141 MOQ25, £2.00 FOR 25 | 5
CAPACITOR, 100pF 5%, 1206 | 7 | C6, C10, C22, C35, C42, C46, C45 | FARN 491172 | 7 | RS 391-129 MOQ50, £5.00 FOR 25 | 5
CAPACITOR, 180pF 5%, 1206 | 1 | C7 | FARN 3351830 | 4.2 | RS 298-9157 MOQ25, £2.00 FOR 25 | 0
CAPACITOR, 220pF 5%, 1206 | 3 | C8, C24, C27 | FARN 1284127 | 2.85 | N/A | 0
CAPACITOR, 330pF 5%, 1206 | 3 | C23, C44, C47 | FARN 1216451 | 11.2 | RS 298-9163 MOQ25, £2.00 FOR 25 | 0
CAPACITOR, 470pF 5%, 1206 | 6 | C32, C37, C41, C49, C52, C54 | FARN 1414735 | 6.96 | RS 298-9197 MOQ 25, £2.00 FOR 25 | 7
CAPACITOR, 560pF 5%, 1210 | 1 | C53 | FARN 1301856 | 7 | RS 298-9185 MOQ 25, £2.00 FOR 25 | 0
RS 393-7113 MOQ25, £2.75 FOR 25
RELAY, SDPT | 6 | RL3, RL4, RL5, RL6, RL7, RL9 | FARN 9949178 | 162.6
CONNECTORS, 8-WAY MOLEX | 1 | J9 | FARN 9731300 | 8.5
|  |  | TOTAL FILTER | 266.64
|  |  | TOTAL Q1 | 26.664
|  |  | INCL VAT @15% | 30.6636

## Kit - Table 1
KIT CHECKLIST
RESISTOR, 30Ohm 5%, 1/4W x2 | CONNECTORS, 8-WAY MOLEX x1
RESISTOR, 1kOhm 5%, 1206 x2 | CONNECTORS, HDR10 x1
RESISTOR, 10kOhm 5%, 1206 x4 | CONNECTORS, 2-WAY MOLEX x1
RESISTOR, 470Ohm 5%, 1206 x2 | CONNECTORS, SIL Strip 2x3 way
RESISTOR, 1.0Ohm 5%, 1206 x2 | BNC_PCB socket x1
PRESET, POTENTIOMETER, 1K0 x2 | CONNECTORS, SOCKET 2x5mm x1
CAPACITOR, 10nF 10%, 1206 x6 | CONNECTORS, HDR, 2x5mm x1
CAPACITOR, 100nF 10%, 1206 x9
CAPACITOR, 10uF 10%, 1210 x2 | RELAY, SDPT x2
CAPACITOR, 330pF 1%, MICA x1 | RELAY, DPDT x1
CAP_ELECTROLYTIC, 100uF RADIAL x1
DIODE, S1D x5
DIODE, BAV99, SOT-23 x4 | BJT_NPN, BC817, SOT-23 x4
DIODE, BZX84C4V7 x1 | BN61-202 IRON DUST CORE TXFMR x2
MOSFET, RD16HHF1 x2 | TX LINE TXFMR, FT37-43 CORE BIFILAR x1
FILTER KIT
INDUCTORS
INDUCTOR, 400nH 5%, T50-6 TOROID | 1
INDUCTOR, 450nH 5%, T50-6 TOROID | 1
INDUCTOR, 580nH 5%, T50-6 TOROID | 1
INDUCTOR, 680nH 5%, T50-6 TOROID | 1
INDUCTOR, 1.20uH 5%, T50-2 TOROID | 1
INDUCTOR, 1.38uH 5%, T50-2 TOROID | 1
INDUCTOR, 2.30uH 5%, T50-2 TOROID | 1
INDUCTOR, 2.61uH 5%, T50-2 TOROID | 1
ENAMELLED COPPER WIRE, 22SWG | 1m
CONNECTORS, HDR1X8 | 1
CAPACITORS
CAPACITOR, 4.7pF 5%, 0805 | 1
CAPACITOR, 10pF 5%, 1206 | 3
CAPACITOR, 33pF 5%, 1206 | 4
CAPACITOR, 47pF 5%, 1206 | 1
CAPACITOR, 68pF 5%, 1206 | 2
CAPACITOR, 100pF 5%, 1206 | 6
CAPACITOR, 180pF 5%, 1206 | 1
CAPACITOR, 220pF 5%, 1206 | 3
CAPACITOR, 330pF 5%, 1206 | 4
CAPACITOR, 470pF 5%, 1206 | 6
CAPACITOR, 560pF 5%, 1206 | 1
RELAY, SDPT | 6